## Dandy
Dandy's AMD 2400MHz dual-Athlon cluster |  |  | Nodes: | 12 | 23581.07
Component | Product | Source | Cost | Qt | Total
Nodes
Case | E-ATX - Modified LAVITA ATX Case | Ateck | 30 | 11 | 330
Power supply | OptiMAX 550W | Ateck | 31 | 11 | 341
Motherboard | Tyan Thunder K7X Pro (S2469GN) | Dell | 348.99 | 11 | 3838.89
CD-R | Creative 52x CD-ROM |  | 30 | 11 | Optional
Master
Case | Antec Full Tower SX1200 14Bays NO P.S. Case | microstorm.com | 116 | 1 | 116
Power supply | PS 550W ATX12V PS/2 SIZE-2 FANS LOW NOISE UL FCCB | solutions4sure | 105.95 | 1 | 105.95
Motherboard | Tyan Thunder K7X Pro (S2469UGN) with SCSI | Dell | 430.99 | 1 | 430.99
Graphic card | Onboard ATI Rage XL video + AGP Pro 50/110 slot |  | 0 |  | 0
Network card | Onboard Dual NIC (10/100 and 10/100/1000) |  | 0 |  | 0
SCSI card | Onboard Adaptec AIC-7899W/AIC-7902W dual-channel controller |  | 0 |  | 0
Internal cables | With board
Floppy | Teac 1.44 | Dell | 7.35 | 1 | 7.35
CD-RW | Internal 52x24x52 IDE/ATAPI CD-RW Drive | Knowledge Micro | 51.75 | 1 | 51.75
Monitor | 17" PL7 Monitor |  | 140 | 1 | Already
Mouse+Keyboard | Keyboard + wheel mouse PS/2 | Knowledge Micro | 8.8 | 1 | 8.8
Case fans | NMB silent | 3dcool.com | 8.45 | 6 | 50.7
HD fans | Double Thick Exhauster | 3dcool.com | 13.95 | 1 | 13.95
Common
Processor | AMD Athlon MP 2400 (2GHz) | Wintec Industries | 159 | 24 | 3816
Heatsink | Vantec Aeroflow VA4-C7040 Socket A/370/7 | 3dcool.com | 26.95 | 24 | 646.8
Fan | 80x80x25 - 4000RPM - 3-pin - 36dbA - 43CFM - 12v and Grill | 3dcool.com | With HS | 24
Thermal compound | Arctic Silver 3 (3gram) | 3dcool.com | 12 | 1 | 12
RAM | PC2100 (184-pin REGISTERED DDR DIMM) - Kingston 1Gb KVR266X72RC25/1024 | Dell | 258 | 24 | 6192
HDD | Hitachi 60GB ATA100 7200rpm | Wintec Industries | 73 | 12 | 876
All
Network switch | D-Link DGS-1016T 16-Port Gigabit Switch | Dell | 1242 | 1 | 1242
LAN cables | RJ45 | solutions4sure | 4.95 | 13 | 64.35
KMV switch | Belkin OmniView Pro 16-port F1D116-OSD |  | 540 | 1 | Optional
Server cables | Belkin OmniView PS/2 6' Pro Series Plus F3X1105-06 |  | 20 | 12 | Optional
UPS | SMART UPS 3000NET 3000VA 8OUTLET 120V LINE-INT W/SW | Dell | 1134.5 | 2 | 2269
Power cables | Depends on UPS plug type |  | 2 | 12 | 24
Rack | Home Depot or whatever |  | 100 |  | Optional
RAID
Raid disks | Maxtor 250GB EIDE UDMA-133 HD 5400rpm | Dell | 313.61 | 8 | 2508.88
Raid controller | 3Ware Escalade 7500-8 | solutions4sure | 474.95 | 1 | 474.95
ATA cables | 3Ware 36" ATA Cable | Knowledge Micro | 6 | 0 | 0
Raid enclosure | Optional if less than 5 drives
Power cables | Y power supply adapter cable | solutions4sure | 2.95 | 5 | 14.75
Book | Managing RAID on Linux | amazon | 27.97 | 1 | 27.97
Software
Compiler | PGI Workstation (to be verified) |  | 560 | 1 | Optional
Cluster Software | OpenMosix |  | 0 |  | 0
Linux Distro | RedHat 8.0 | amazon | 116.99 | 1 | 116.99
Notes:
Check prices on froogle.com and pricewatch.com. By ordering everything from different suppliers we get better prices (but it's more of a pain for support).
Chose AMD 2400 instead of 2600 to avoid 'latest and greatest' bonus price (80$ for an extra 130MHz)…
Athlon XP is faster but does not have MultiProcessor support
AMD supplied fans have a bad reputation, so it may be wise to buy fanless CPUs (2400, not 2400+, 20$ less) and put a good heatsink, heatpipe or watercooling on them such as Thermalright SLK800 ($40), YS Tech 80mm (10$) adjustable fans, and use Arctic Silver 3 thermal compound.
Motherboard has 100Mbps and 1Gbps NICs, dual SCSIs, USB and video integrated
S2469GN motherboards are the same as S2469UGN without the dual SCSI
Memory is registered ECC
More power suply information…
Floppies are optional on secondary nodes. They are only useful to upgrade the BIOS.
CDRs are optional on secondary nodes. They could be used for booting ClusterKnoppix without a HD
If we pay for a linux distribution (instead of just the free download), we get support
You might want a simple gear rack from Home Depot to pile everything up.
I chose a 16 port switches so as to allow future extension
I chose ATX over EPS for power because we have a minimal config and 250W should be enough, except for the master node.
I chose 60Gb HD for 80$, but 180Gb are around 350$
I have chosen EIDE UDMA-133 HD in RAID-5 configuration for the storage volume and price, but those drives are only 5400rpm
Change the number of nodes in E1 to see a 16 nodes config…
Total power comsumption for 12 nodes is about 5000VA at full CPU use.

## Suppliers
Supplier | 24608.39 | Total (incl shipping)
Ateck | 771.52 | Received
3dcool | 1291.73 | Received
Knowledge Micro | 3991.54
Knowledge Micro | 10166.35
Access Micro | 7414.57
solutions4sure.com | 680.73 | Received
amazon.com | 144.96 | Received
microstorm.com | 146.99 | Received
Dell | ?